## Sheet1
|  | Component list |  | Bill of Materials for Project [HUB_Design]
|  | Source Data From: |  | [HUB_Design]
|  | Project: |  | [HUB_Design]
|  | Variant: |  | None
# | Item Type | Designator | Description | Footprint | Manufacturer Part Number | Alternate Part Number | Manufacturer | Value | Quantity | MOQ (10 Boards) | Links | Unit Cost (10 Boards) | Total Cost (10 Boards) | Remarks
1 | Antena | ANT1 | SMD,5.2x2x1.1mm Antennas ROHS | Custom | RFANT5220110A2T | - | Walsin Tech | - | 1 | 12 | Self Supplier | 0.2178 | 2.6136
2 | Antena | ANT2 | 1206 Antennas ROHS | ANT 1206 | RFECA3216060K1T | - | Walsin Tech Corp | - | 1 | 15 | Self Supplier | 0.2035 | 3.0525
3 | Capacitor | C1, C7, C9 | CAP CER 100PF 50V C0G/NPO 0603 | Cap0603 | CC0603JRNPO9BN101 | - | Yageo | 100pF | 3 | 100 | Self Supplier | 0.1021 | 10.21
4 | Capacitor | C2, C20, C28, C30, C59 | CAP CER 0.022UF 50V X7R 0603 | Cap0603 | CC0603KRX7R9BB223 | - | Yageo | 22nF | 5 | 100 | Self Supplier | 0.103 | 10.3
5 | Capacitor | C3, C29, C61, C142, C144, C241, C245 | CAP CER 4.7UF 25V X5R 0603 | Cap0603 | CL10A475KA8NQNC | - | Samsung | 4.7uF | 7 | 80 | Self Supplier | 0.1181 | 9.448
6 | Capacitor | C4, C6, C10, C12, C15, C18, C19, C22, C24, C45, C49, C68, C69, C70, C71, C72, C75, C77, C79, C80, C81, C83, C84, C86, C87, C88, C89, C90, C91, C98, C100, C102, C104, C106, C107, C108, C109, C111, C113, C114, C125, C126, C127, C128, C130, C131, C132, C133, C134, C135, C136, C137, C138, C139, C140, C141, C143, C145, C146, C147, C150, C151, C152, C153, C154, C155, C156, C157, C158, C159, C160, C166, C167, C168, C169, C170, C171, C172, C173, C175, C176, C177, C178, C181, C183, C188, C189, C190, C191, C192, C193, C194, C195, C196, C197, C198, C199, C200, C201, C202, C204, C205, C206, C207, C208, C209, C211, C212, C213, C214, C215, C216, C217, C218, C219, C220, C221, C222, C223, C224, C225, C226, C227, C228, C242, C247 | CAP CER 0.1UF 10V X5R 0402 | Cap0402 | LPW5209B5F-21 | - | Yageo | 0.1uF | 126 | 1300 | Self Supplier | 0.1009 | 131.17
7 | Capacitor | C5, C11, C14, C17, C21, C33, C34, C63, C73, C76, C92, C97, C118, C122, C164, C165 | CAP CER 10UF 25V X5R 0603 | Cap0603 | C1608X5R1E106M080AC | CL10A106MA8NRNC | TDK | 10uF | 16 | 180 | Self Supplier | 0.1142 | 20.556
8 | Capacitor | C13, C16, C51, C52, C53, C54, C55, C56, C62, C65, C66, C74, C93, C94, C95, C99, C101, C103, C116, C117, C119, C120, C121, C123, C246 | 0803 22uF 25V X5R 20% multilayer ceramic capacitor | Cap0805 | CL21A226MAYNNNE | - | Samsung | 22uF | 25 | 280 | Self Supplier | 0.1136 | 31.808
9 | Capacitor | C23, C25, C35, C36, C37, C38, C39, C40, C41, C42, C47, C57, C58, C60, C67, C78, C82, C96, C105, C124, C161, C162, C163, C174, C179, C182, C230 | CAP CER 1UF 25V X5R 0402 | Cap0402 | GRM155R61E105KA12D | - | Murata | 1uF | 27 | 300 | Self Supplier | 0.1052 | 31.56
10 | Capacitor | C26, C64, C85, C110, C115, C129, C203, C210, C229 | CAP CER 0603 1nF 25 V ±10 % Tolerance X7R SMT | Cap0603 | CC0603KRX7R8BB102 | - | Yageo | 1nF | 9 | 100 | Self Supplier | 0.1031 | 10.31
11 | Capacitor | C27, C48, C50, C180 | CAP CER 2.2UF 25V X5R 0603 | Cap0603 | CL10A225KA8NNNC | - | Samsung | 2.2uF | 4 | 50 | Self Supplier | 0.1075 | 5.375
12 | Capacitor | C31, C32, C148, C149, C186, C187 | CAP CER 20PF 50V C0G/NPO 0603 | Cap0603 | CC0603JRNPO9BN200 | - | Yageo | 20pF | 6 | 100 | Self Supplier | 0.1029 | 10.29
13 | Capacitor | C43 | CAP CER 47PF 100V NPO 0603 | Cap0603 | AC0603JRNPO0BN470 | - | Yageo | 47pF | 1 | 50 | Self Supplier | 0.1133 | 5.665
14 | Capacitor | C184, C185 | CAP CER 27pF 5% C0G 50V 0603 Paper T/R | Cap0603 | CC0603JRNPO9BN270 | - | Yageo | 27pF | 2 | 100 | Self Supplier | 0.1027 | 10.27
15 | Capacitor | C231, C235 | 16V 4.7uF ±20% 0402 Multilayer Ceramic Capacitors MLCC | Cap 0402 | EDK105BBJ475MVLF | - | Taiyo Yuden | 4.7uF | 2 | 50 | Self Supplier | 0.115 | 5.75
16 | Capacitor | C8, C44, C46, C112, C232, C233, C234, C236, C237, C238 | CAP CER 0.1UF 50V X7R 0402 | Cap 0402 | GRM155R71H104ME14D | CL05B104KB54PNC | Murata | 0.1uF | 10 | 150 | Self Supplier | 0.107 | 16.05
17 | Capacitor | C239, C240, C243, C244 | CAP CER 10PF 50V C0G/NPO 0603 | Cap0603 | CC0603JRNPO9BN100 | - | Yageo | 10pF | 4 | 100 | Self Supplier | 0.1028 | 10.28
18 | Diode | D1, D3, D6, D7, D15, D21, D30, D34 | DIODE SCHOTTKY 40V 1A SOD323 | SOD-323 | B5819WS-TP | - | MDD | - | 8 | 100 | Self Supplier | 0.1202 | 12.02
19 | Diode | D2, D4, D5, D26, D32, D33 | DFN1006-2L ESD Protection Devices ROHS | DFN1006-2L | ESD5451N-2/TR | - | WILLSEMI | - | 6 | 100 | Self Supplier | 0.1195 | 11.95
20 | Diode | D8, D22, D31 | Diode Zener Single 3.3V 6% 500mW 2-Pin SOD-123 | SOD-123 | BZT52C3V3-E3-08 | - | Vishay | - | 3 | 40 | Self Supplier | 0.1477 | 5.908
21 | Diode | D9, D10, D11, D12, D13, D14, D23, D24 | DFN1006-2 ESD Protection Devices ROHS | DFN1006-2L | ESD9X5VU | - | TECH PUBLIC | - | 8 | 100 | Self Supplier | 0.1292 | 12.92
22 | Diode | D16, D17, D18, D19, D20 | DFN2510-10L ESD Protection Devices ROHS | DFN2510-10L | ESD5344D-10/TR | - | WILLSEMI | - | 5 | 55 | Self Supplier | 0.2161 | 11.8855
23 | Diode | D25, D27, D28 | uSON-10 ESD Protection Devices ROHS | uSON-10 | TPD4E05U06DQAR | - | TECH PUBLIC | - | 3 | 35 | Self Supplier | 0.1836 | 6.426
24 | Diode | D29 | DIODE SCHOTTKY 30V 100MA SOT323 | SOT-323 | BAT54CWT1G | - | ON Semiconductor / Fairchild | - | 1 | 12 | Self Supplier | 0.4185 | 5.022
25 | Diode | ESD1,ESD2 | DFN1006P ESD Protection Devices ROHS | DFN1006-2L | AZ5825-01F | - | TECH PUBLIC | - | 1 | 20 | Self Supplier | 0.1362 | 2.724
26 | Fuse | F1 | 6V 500mA 40A 1A 0603 Resettable Fuses ROHS | Fuse 0603 | SMD0603-050 | - | TECHFUSE | - | 1 | 20 | Self Supplier | 0.149 | 2.98
27 | Ferrite Bead | FB1 | FERRITE BEAD 120 OHM 0603 1LN | Custom | MPZ1608S121ATDH5 | - | TDK | - | 1 | 20 | Self Supplier | 0.1282 | 2.564
28 | Connector | J1 | MICRO SD PUSH/PUSH SMALL 8C | Custom | 503398-1892 | - | Molex | - | 1 | 12 | Self Supplier | 0.6767 | 8.1204
29 | Connector | J2 | CONN RCPT USB2.0 TYPEA 4POS R/A | Custom | 61400416021 | U-USBAR04P-F002 | Wurth Electronics | - | 1 | 11 | Self Supplier | 0.2347 | 2.5817
30 | Connector | J3 | USB 3.0 1.8A 1 260℃ Surface Mount 9 Female -40℃~+85℃ Gold Copper Alloy Type-A SMD USB Connectors ROHS | Custom | U231-091N-4BLRA00-S | - | XKB Connectivity | - | 1 | 12 | Self Supplier | 0.2357 | 2.8284
31 | Connector | J4 | CONN RCP USB3.1 TYPEC 24P SMD RA | Custom | 2305018-2 | - | TE Connectivity AMP | - | 1 | 11 | Self Supplier | 1.8351 | 20.1861
32 | Connector | J5 | CONN RCPT 1.4 HDMI 19POS SMD R/A | Custom | 10029449-111RLF | - | Amphenol ICC / FCI | - | 1 | 12 | Self Supplier | 0.5287 | 6.3444
33 | Connector | J6, J7 | CONN U.FL RCPT STR 50 OHM SMD | Custom | U.FL-R-SMT-1(80) | - | Hirose | - | 2 | 25 | Self Supplier | 0.1875 | 4.6875
34 | Header | J8 | Shrouded Square Pins 2.5mm 6mm -40℃~+105℃ 1 7 2.54mm Black Brass 1x7P Plugin,P=2.54mm Pin Headers ROHS | HDR1X7H | PZ254R-11-07P | - | XFCN | - | 1 | 20 | Self Supplier | 0.1447 | 2.894
35 | Connector | J9 | Micro-USB B Receptacle with Flange, Bottom Mount, Surface Mount, Lead-Free | Custom | 47346-0001 | - | Molex | - | 1 | 12 | Self Supplier | 0.4013 | 4.8156
36 | Connector | J10 | DC Power Receptacle 1.65mm 4.3mm 7A 24V Plugin AC/DC Power Connectors ROHS | Custom | DC-C024E-7A-1.65 | - | XKB Connectivity | - | 1 | 12 | Self Supplier | 0.7645 | 9.174
37 | Connector | J11 | SMD Battery Holders, Clips & Contacts RoHS | Custom | CR1220-2 | - | Q&J | - | 1 | 12 | Self Supplier | 0.2704 | 3.2448
38 | Header | J12 | Conn Shrouded Header (4 Sides) HDR 2 POS 2.5mm Solder ST Thru-Hole Box | Custom | B2B-XH-A(LF)(SN) | - | JST | - | 1 | 20 | Self Supplier | 0.1515 | 3.03
39 | Inductor | L1, L2 | 6.4A 240nH ±30% 8mΩ SMD Power Inductors ROHS | Custom | FNR5040SR24NT | - | cjiang | 240nH | 2 | 30 | Self Supplier | 0.1609 | 4.827
40 | Inductor | L3 | 4A 2.2uH ±20% 32mΩ SMD,5.4x5.2x2mm Power Inductors ROHS | Custom | YSPI0520-2R2M | - | YJYCOIN | 2.2uH | 1 | 12 | Self Supplier | 0.2403 | 2.8836
41 | Inductor | L4, L5 | 1.4A 3.3uH ±20% 0.07Ω 3.2A SMD,4x4x2mm Power Inductors ROHS | Custom | MWPY4020-3R3M-T | - | Me-TECH | 3.3uH | 2 | 30 | Self Supplier | 0.1438 | 4.314
42 | Inductor | L6, L7 | 4.5A 1uH ±20% 70mΩ 5.5A SMD,4.2x4.4x1.2mm Power Inductors ROHS | Custom | PSPMAA0412-1R0M-ANP | - | PROD Tech | 1uH | 2 | 22 | Self Supplier | 0.2365 | 5.203
43 | Inductor | L8, L9 | 2.8A 2.2uH ±20% 60mΩ 4A SMD,3.4x3x1.8mm Power Inductors ROHS | Custom | MHP0302-2R2M | - | Me-TECH | 2.2uH | 2 | 22 | Self Supplier | 0.248 | 5.456
44 | Inductor | L10 | 90Ω@100MHz -40℃~+85℃ 350mΩ 50V 2 330mA 125V 0805 Common Mode Filters ROHS | Custom | SDCW2012-2-900TF | - | Sunlord | - | 1 | 20 | Self Supplier | 0.1706 | 3.412
45 | Ferrite Bead | L11 | Ferrite Beads Multi-Layer 600Ohm 25% 100MHz 300mA 520mOhm DCR 0402 Paper T/R | IND 0402 | BLM15AG601SN1D | - | Murata | - | 1 | 100 | Self Supplier | 0.1031 | 10.31
46 | Inductor | L12 | Fixed Ind 4.720%UH 0.06 Ohm 3200M | Custom | SWPA4030S4R7MT | - | Sunlord | 4.7uH | 1 | 20 | Self Supplier | 0.1562 | 3.124
47 | LED | LED1 | LED BLUE CLEAR 0402 | LED 0402 | XZCBD68W-2 | XL-1005BGWC | SunLED | - | 1 | 50 | Self Supplier | 0.1163 | 5.815
48 | LED | LED2 | LED GREEN CLEAR CHIP SMD | LED 0402 | XZVG68W-2 | NCD0402C1 | SunLED | - | 1 | 20 | Self Supplier | 0.1354 | 2.708
49 | LED | LED3 | LED RED CLEAR CHIP SMD | LED 0402 | XZMDK68W-2 | NCD0402R1 | SunLED | - | 1 | 20 | Self Supplier | 0.1352 | 2.704
50 | LED | LED4 | LED YELLOW CLEAR CHIP SMD | LED 0402 | XZMYK68W-2 | SZYY0402Y | SunLED | - | 1 | 50 |  | 0.1159 | 5.795
51 | Test Point | P1, P2, P3, P4, P5, P6, P7, P8, P9, P11, P12, P13, P14, P15, P17, P18, P19, P20, P21, P22, P23, P24, P25, P26, P32, P33, P34, P35 | Test Point ON | TEST POINT | - | - | - | - | 28 | - | - | 0 | -
52 | Header | P10, P16, P28, P29, P30, P31, P36, P37, P38, P39 | CONN HEADER VERT 2POS 2.54MM | HDR1X2 | 61300211121 | PZ254V-11-02P | Wurth Electronics | - | 10 | 150 | Self Supplier | 0.1136 | 17.04
53 | Header | P27 | CONN HEADER 6 POS 2.54 | HDR1X6 | 61300611121 | DZ254R-11-06-63 | Wurth Electronics | - | 1 | 20 | Self Supplier | 0.1315 | 2.63
54 | Header | P40 | CONN HEADER VERT 3POS 2.54MM | HDR1X3 | 61300311121 | PZ254V-11-03P | Wurth Electronics | - | 1 | 50 | Self Supplier | 0.1165 | 5.825
55 | Mosfet | Q1 | Trans Mosfet P-ch 30V 4A 3-PIN SOT-23 T/r | SOT23-3 | AO3401A | - | Alpha & Omega Semiconductor | - | 1 | 20 | Self Supplier | 0.1367 | 2.734
56 | Mosfet | Q2, Q6, Q8, Q9, Q10 | Trans Gp Bjt NPN 25V 1.5A 300MW 3-PIN SOT-23 T/r | SOT23-3 | SS8050-G | - | Comchip | - | 5 | 60 | Self Supplier | 0.1205 | 7.23
57 | Mosfet | Q3, Q4, Q5 | 60V 500mA 690mW 2Ω@10V,500mA 2V@250uA N Channel SOT-23 MOSFETs ROHS | SOT23-3 | WNM6001-3/TR | - | WILLSEMI | - | 3 | 40 | Self Supplier | 0.1314 | 5.256
58 | Mosfet | Q7 | SI2302 Series 20 3 A N-Ch Enhancement Mode Field Effect Transistor - SOT-23-3 | SI2302-TP | SI2302-TP | - | MCC | - | 1 | 20 | Self Supplier | 0.1496 | 2.992
59 | Resistor | R1, R9, R12, R13, R15, R19, R21, R24, R27, R32, R39, R40, R42, R44, R48, R56, R58, R59, R66, R96, R97, R98, R99, R101, R102, R104, R106, R107, R109, R110, R111, R113, R117, R118, R123, R124, R125 | RES SMD 10K OHM 5% 1/10W 0603 | Res0603 | AC0603JR-0710KL | - | Yageo | 10K | 37 | 400 | Self Supplier | 0.1017 | 40.68
60 | Resistor | R3, R17, R26, R86, R87, R119 | RES SMD 100K OHM 0.1% 1/10W 0603 | Res0603 | RT0603BRD07100KL | - | Yageo | 100K | 6 | 80 | Self Supplier | 0.1327 | 10.616
61 | Resistor | R4, R18, R34 | RES SMD 200K OHM 0.5% 1/10W 0603 | Res0603 | RT0603DRD07200KL | - | Yageo | 200K | 3 | 50 | Self Supplier | 0.1133 | 5.665
62 | Resistor | R5 | 118kΩ 0603 Chip Resistor - Surface Mount ROHS | Res0603 | ARG03BTC1183 | - | Viking | 118K | 1 | 20 | Self Supplier | 0.1259 | 2.518
63 | Resistor | R6 | 12kΩ 0603 Chip Resistor - Surface Mount ROHS | Res0603 | RTT031202BTP | - | RALEC | 12K | 1 | 20 | Self Supplier | 0.1286 | 2.572
64 | Resistor | R7 | RES 18K OHM 1% 1/10W 0603 | Res0603 | RC0603FR-0718KL | - | Yageo | 18K | 1 | 100 | Self Supplier | 0.1014 | 10.14
65 | Resistor | R8 | RES 30K OHM 1% 1/10W 0603 | Res0603 | RC0603FR-0730KL | - | Yageo | 30K | 1 | 100 | Self Supplier | 0.1012 | 10.12
66 | Resistor | R14 | RES 33.2K OHM 1% 1/10W 0603 | Res0603 | RC0603FR-0733K2L | RS-03K3322FT | Yageo | 33.2K | 1 | 100 | Self Supplier | 0.1011 | 10.11
67 | Resistor | R16 | RES SMD 33K OHM 0.1% 1/10W 0603 | Res0603 | RT0603BRD0733KL | - | Yageo | 33K | 1 | 20 | Self Supplier | 0.1259 | 2.518
68 | Resistor | R20, R49, R62, R69, R105, R108 | RES SMD 0R, 1%, 0.1W, 0603 | Res0603 | RC0603FR-070RL | - | Yageo | 0R | 6 | 100 | Self Supplier | 0.1013 | 10.13
69 | Resistor | R22, R41, R43, R54, R55, R90, R91, R92, R94, R115 | RES SMD 4.7K OHM 5% 1/10W 0603 | Res0603 | RC0603JR-074K7L | - | Yageo | 4.7K | 10 | 200 | Self Supplier | 0.101 | 20.2
70 | Resistor | R23 | RES SMD 10 OHM 1% 1/10W 0603 | Res0603 | RC0603FR-0710RL | - | Yageo | 10R | 1 | 100 | Self Supplier | 0.1031 | 10.31
71 | Resistor | R25, R80, R84 | Res Thick Film 0603 30K Ohm 1% 0.1W(1/10W) ±100ppm/C Epoxy Pad SMD T/R | Res0603 | RC0603JR-0747KL | - | Yageo | 47K | 3 | 100 | Self Supplier | 0.1009 | 10.09
72 | Resistor | R28 | Res Thick Film 0603 150K Ohm 5% 0.25W(1/4W) ±200ppm/C Pad SMD Automotive T/R | Res0603 | ERJ-PA3J154V | - | Panasonic | 150K | 1 | 20 | Self Supplier | 0.1194 | 2.388
73 | Resistor | R29 | Res Thick Film 0603 270K Ohm 5% 0.1W(1/10W) ±100ppm/C Pad SMD T/R | Res0603 | RC0603JR-07270KL | - | Yageo | 270K | 1 | 100 | Self Supplier | 0.102 | 10.2
74 | Resistor | R2, R10, R11, R30, R31, R37, R116, R120, R121, R122 | 100mW Thick Film Resistors 50V ±5% ±100ppm/℃ -55℃~+155℃ 100Ω 0603 Chip Resistor - Surface Mount ROHS | Res0603 | FRC0603J101 TS | - | FOJAN | 100R | 10 | 200 | Self Supplier | 0.1008 | 20.16
75 | Resistor | R33 | 51kΩ 0603 Chip Resistor - Surface Mount ROHS | Res0603 | ARG03FTC5102 | - | Viking | 51K | 1 | 50 | Self Supplier | 0.1068 | 5.34
76 | Resistor | R35, R36, R38, R53, R65, R79, R83, R85 | RES SMD 1K OHM 0.5% 1/10W 0603 | Res0603 | RT0603DRD071KL | - | Yageo | 1K | 8 | 100 | Self Supplier | 0.1143 | 11.43
77 | Resistor | R47, R88, R89 | RES 2M OHM 1% 1/10W 0603 | Res0603 | RC0603FR-072ML | - | Yageo | 2M | 3 | 100 | Self Supplier | 0.103 | 10.3
78 | Resistor | R50, R51 | RES SMD 240 OHM 0.1% 1/10W 0603 | Res0603 | RT0603BRD07240RL | - | Yageo | 240R | 2 | 40 | Self Supplier | 0.1257 | 5.028
79 | Resistor | R52 | RES 1.62K OHM 1% 1/10W 0603 | Res0603 | WR06X1621FTL | - | Walsin Technologies | 1.62K | 1 | 100 | Self Supplier | 0.104 | 10.4
80 | Resistor | R57, R63, R112 | RES SMD 22 OHM 5% 1/3W 0603 | Res0603 | CRCW060322R0JNEAHP | 0603WAJ0220T5E | Vishay Dale | 22R | 3 | 100 | Self Supplier | 0.1011 | 10.11
81 | Resistor | R60, R61 | 4.02kΩ 0603 Chip Resistor - Surface Mount ROHS | Res0603 | 0603WAF4021T5E | - | UNI-ROYAL | 4.02K | 2 | 100 | Self Supplier | 0.1011 | 10.11
82 | Resistor | R64 | Res Thick Film 0603 1M Ohm 1% 1/10W ±100ppm/°C Molded SMD Paper T/R | Res0603 | RC0603FR-071ML | - | Yageo | 1M | 1 | 100 | Self Supplier | 0.1013 | 10.13
83 | Resistor | R67, R68, R70, R71, R72 | RES SMD 33 OHM 1% 1/10W 0603 | Res0603 | RC0603FR-0733RL | - | Yageo | 33R | 5 | 100 | Self Supplier | 0.1014 | 10.14
84 | Resistor | R73, R74 | 1Ω 0603 100mW | Res0603 | 0603WAF100KT5E | - | UNI-ROYAL | 1R | 2 | 100 | Self Supplier | 0.1014 | 10.14
85 | Resistor | R75, R76 | 133Ω 0603 Chip Resistor - Surface Mount ROHS | Res0603 | 0603WAF1330T5E | - | UNI-ROYAL | 133R | 2 | 100 | Self Supplier | 0.1012 | 10.12
86 | Resistor | R77, R78, R81, R82 | RES SMD 499 OHM 0.1% 1/10W 0603 | Res0603 | ERA-3AEB4990V | - | Panasonic | 499R | 4 | 45 | Self Supplier | 0.1855 | 8.3475
87 | Resistor | R93, R95 | RES SMD 1.5K OHM 1% 1/10W 0603 | Res0603 | AF0603FR-071K5L | - | Yageo | 1.5K | 2 | 50 | Self Supplier | 0.1049 | 5.245
88 | Resistor | R100, R114 | RES SMD 220 OHM 1% 1/10W 0603 | Res0603 | RC0603FR-07220RL | - | Yageo | 220R | 2 | 100 | Self Supplier | 0.1014 | 10.14
89 | Resistor | R103 | 100mW Thin Film Resistor 50V ±0.1% ±50ppm/℃ -55℃~+155℃ 47Ω 0603 Chip Resistor - Surface Mount ROHS | Res0603 | AR03BTDX0470 | - | Viking | 47R | 1 | 20 | Self Supplier | 0.1361 | 2.722
90 | Solder Bridge | SB1, SB2, SB3, SB4, SB5, SB6, SB7, SB8, SB9, SB10, SB11, SB12, SB13, SB14, SB15, SB16, SB17, SB18, SB19, SB20, SB21, SB22, SB23, SB24, SB25, SB26, SB27, SB28, SB29, SB30, SB31, SB32, SB33 | Solder Bridge ON | Solder Bridge | - | - | - | - | 33 | - | - | 0 | -
91 | Switch | SW1, SW2, SW3, SW4, SW5, SW6, SW7 | 3mm 2mm Round Button 50mA Top3.65mm SPST 12V SMD Tactile Switches | Custom | TS-1185EC-C-D-B | - | XKB | - | 7 | 80 | Self Supplier | 0.1595 | 12.76
92 | IC | U1 | Step-down type CSP1.56*1.96-20 DC-DC Converters ROHS | CSP1.56*1.96-20 | SYR837PKC |  | Silergy | - | 1 | 11 | Self Supplier | 0.3 | 3.3
93 | IC | U2 | Step-down type CSP1.56*1.96-20 DC-DC Converters ROHS | CSP1.56*1.96-20 | SYR838PKC | - | Silergy | - | 1 | 12 | Self Supplier | 0.6629 | 7.9548
94 | IC | U3, U5 | Step-down type SOT-23-5 DC-DC Converters ROHS | SOT-23-5 | SY8088AAC | - | Silergy Corp | - | 2 | 22 | Self Supplier | 0.2548 | 5.6056
95 | IC | U4 | IC REG BUCK ADJ 3A TSOT23-6 | TSOT23-6 | TPS563201DDCR | - | Texas Instruments | - | 1 | 11 | Self Supplier | 0.2556 | 2.8116
96 | IC | U6 | LDO Voltage Regulators 500mA LOW NOISE LDO | SOT-23-5 | SPX3819M5-L-1-8/TR | - | MaxLinear | - | 1 | 12 | Self Supplier | 0.2919 | 3.5028
97 | IC | U7 | IC REG LDO 3.3V 0.3A SOT23-5 | SOT-23-5 | RT9193-33GB | - | Richtek | - | 1 | 15 | Self Supplier | 0.2304 | 3.456
98 | IC | U8 | SPX3819 Series 3 V Fixed Output 500 mA SMT LDO Regulator - SOT-23-5 | SOT-23-5 | SPX3819M5-L-3-0/TR | - | MaxLinear | - | 1 | 12 | Self Supplier | 0.4185 | 5.022
99 | IC | U9 | RK808 QFN68 K808 Power management chip | 68-QFN (7x7) | RK808-D | - | Rockchip | - | 1 | 11 | Self Supplier | 2.06 | 22.66
100 | IC | U10 | RK3399 CPU BGA for HD set-top box chip BGA Chipset | FCBGA828 21x21 | RK3399 | - | Fuzhou Rockchip Electronics | - | 1 | 11 | Self Supplier | 20.93 | 230.23
101 | IC | U11, U12 | 2.1Amp SOT-23-5 Power Distribution Switches ROHS | SOT-23-5 | LPW5209B5F-21 | - | LOWPOWER | - | 2 | 25 | Self Supplier | 0.2409 | 6.0225
102 | IC | U13 | Full Speed Programmable USB Power Delivery Controller USB 3.1 3.3V T/R 14-Pin WQFN EP | 14-MLP (2.5x2.5) | FUSB302BMPX | - | ON Semiconductor / Fairchild | - | 1 | 11 | Self Supplier | 0.9641 | 10.6051
103 | IC | U14 | IC MCU 32BIT 256KB FLSH 48UFQFPN | 48-UFQFPN (7x7) | STM32F411CCU6TR | - | STMicroelectronics | - | 1 | 11 | Self Supplier | 6.3105 | 69.4155
104 | IC | U15 | 16Gbit 800MHz 1.7V~1.95V -25℃~+85℃ FBGA-178 SDRAM ROHS | FBGA-178 SDRAM | RS512M32LD3D2LMZ-125BT | - | Rayson | - | 1 | 11 | Self Supplier | 14.936 | 164.296
105 | IC | U16 | BGA-153 eMMC ROHS | BGA-153 | FSEIASLD-64G | - | FORESEE | - | 1 | 11 | Self Supplier | 13.7875 | 151.6625
106 | IC | U17 | 802.11ac/a/b/g/n 2x2 WiFi with Bluetooth5.0 Combo SIP Module | Custom | AP6398S | - | SparkLAN | - | 1 | 11 | Self Supplier | 17.6 | 193.6
107 | Crystal | X1, X4 | CRYSTAL 32.7680KHZ 12.5PF SMD | Custom | NX3215SA-32.768K-STD-MUA-8 | - | NDK | - | 2 | 22 | Self Supplier | 0.4495 | 9.889
108 | Crystal | X2 | 24MHz SMD Crystal Resonator 12pF ±10ppm ±30ppm -40℃~+85℃ SMD3225-4P Crystals ROHS | Custom | X322524MOB4SI | - | Yangxing Tech | 24MHZ | 1 | 15 | Self Supplier | 0.1865 | 2.7975
109 | Crystal | X3 | 8MHz SMD Crystal Resonator 18pF 70Ω ±10ppm ±30ppm -40℃~+85℃ SMD5032-4P Crystals ROHS | Custom | 5TJ480000XYLBC | - | JYJE | 8MHz | 1 | 11 | Self Supplier | 0.2618 | 2.8798
110 | Crystal | X5 | 37.4MHz SMD Crystal Resonator 9pF 60Ω ±10ppm -40℃~+85℃ SMD2016-4P Crystals | Custom | Q22FA12800078 | - | Seiko Epson | 37.4MHz | 1 | 11 | Self Supplier | 0.3436 | 3.7796
[10 empty] | Total Component Cost |  |  | 1787.6429
[10 empty] | Single Board Cost |  |  | 178.7643