## Sheet1
|  | Component list |  | Bill of Materials for Project [Node_Design]
|  | Source Data From: |  | [Node_Design]
|  | Project: |  | [Node_Design]
|  | Variant: |  | None
# | Item Type | Designator | Description | Footprint | Manufacturer Part Number | Manufacturer | Alternate Part Number | LCSC/Part Number | Value | Quantity | Quantity (10 Boards) | MOQ (10 Boards) | Links | Unit Cost (10 Boards) | Total Cost (10 Boards) | Remarks | Reviewer Remarks
1 | Capacitor | C1, C2, C37, C48, C49, C50, C51 | CAP CER 0.1UF 50V Y5V 0603 | Cap0603 | CC0603ZRY5V9BB104 | Yageo | - | C106221 | 0.1uF | 7 | 70 | 100 | LCSC | 0.0029 | 0.29
2 | Capacitor | C3, C6, C53, C57 | 25V 5mm 10mm 100uF 100kHz SMD,5x10mm Aluminum Electrolytic Cap- SMD ROHS | Custom | VKMB1001E101MV | Ymin | - | C487322 | 100uF | 4 | 40 | 50 | LCSC | 0.0886 | 4.43 | LCSC Stock= 10
3 | Capacitor | C4, C7 | 470uF ±20% 50V 12.5mm 13.5mm 1000hrs 105℃ -40℃~+105℃ SMD,12.5x13.5mm Aluminum Electrolytic Capacitors - SMD RoHS | Custom | VT1H471MI135000CE0 | Changzhou Huawei Elec | - | C191227 | 470uF | 2 | 20 | 22 | LCSC | 0.408 | 8.976 | LCSC Stock= 37
4 | Capacitor | C5 | CAP CER 470pF 10% X7R 50V 0603 SMD | Cap0603 | CC0603KRX7R9BB471 | Yageo | - | C107092 | 470pF | 1 | 10 | 100 | LCSC | 0.0025 | 0.25
5 | Capacitor | C8 | CAP CER 1500PF 50V X7R 0402 | Cap 0402 | CL05B152KB5NNNC | Samsung | - | C23967 | 1500pF | 1 | 10 | 100 | LCSC | 0.0031 | 0.31
6 | Capacitor | C9, C22 | CAP CER 10UF 25V X5R 0603 | Cap0603 | CL10A106MA8NRNC | Samsung | - | C96446 | 10uF | 2 | 20 | 40 | LCSC | 0.0142 | 0.568
7 | Capacitor | C10, C12, C32, C36 | CAP CER 1UF 25V X5R 0603 | Cap0603 | CC0603KRX5R8BB105 | Yageo |  | C14664 | 1uF | 4 | 40 | 50 | LCSC | 0.0058 | 0.29
8 | Capacitor | C11, C13, C17, C18, C23, C35 | CAP CER 0.1UF 100V X7R 0603 | Cap0603 | CC0603KRX7R0BB104 | Yageo |  | C113803 | 0.1uF | 6 | 60 | 100 | LCSC | 0.0057 | 0.57
9 | Capacitor | C14, C15 | CAP CER 22PF 50V C0G/NP0 0402 | Cap0402 | 04025A220FAT2A | Kyocera AVX | - | C106203 | 22PF | 2 | 20 | 100 | LCSC | 0.001 | 0.1
10 | Capacitor | C16 | CAP CER 100PF 25V X7R 0603 | Cap 0603 | CC0603KRX7R8BB101 | Yageo | - | C519410 | 100pF | 1 | 10 | 100 | LCSC | 0.0032 | 0.32
11 | Capacitor | C19 | CAP CER 4.7UF 25V X5R 0603 | Cap0603 | CL10A475KA8NQNC | Samsung | - | C69335 | 4.7uF | 1 | 10 | 20 | LCSC | 0.0179 | 0.358
12 | Capacitor | C20 | CAP CER 3300PF 50V X7R 0402 | Cap0402 | CGA2B2X7R1H332M050BA | TDK | V332K0402X7R500NBT | C513448 | 3.3nF | 1 | 10 | 100 | LCSC | 0.002 | 0.2
13 | Capacitor | C21 | CAP CER 10nF 50V X7R 0603 | Cap0603 | CC0603KRX7R9BB103 | Yageo | - | C100042 | 10nF | 1 | 10 | 100 | LCSC | 0.0021 | 0.21
14 | Capacitor | C24, C25, C26, C27, C28, C29, C30, C31 | CAP CER 2.2UF 25V X5R 0603 | Cap0603 | CL10A225KA8NNNC | Samsung | - | C57895 | 2.2uF | 8 | 80 | 100 | LCSC | 0.0074 | 0.74
15 | Capacitor | C33, C34 | CAP CER 18PF 50V C0G/NPO 0603 | Cap0603 | CC0603JRNPO9BN180 | Yageo | - | C107040 | 18pF | 2 | 20 | 100 | LCSC | 0.0028 | 0.28
16 | Capacitor | C38, C60 | CAP TANT 10UF 10% 16V 2312 | Cap Case-C | T491C106K016AT | KEMET | - | C118753 | 10uF | 2 | 20 | 22 | LCSC | 0.1901 | 4.1822
17 | Capacitor | C39, C40 | CAP ALUM 10uF 25V SMD | Custom | RVT1E100M0405 | ROQANG | - | C970655 | 10uF | 2 | 20 | 40 | LCSC | 0.029 | 1.16
18 | Capacitor | C41, C42 | CAP CER 0.47UF 50V X5R 0603 | Cap0603 | CL10A474KB8NNNC | Samsung | 0402X474K500CT | C2443204 | 0.47uF | 2 | 20 | 50 | LCSC | 0.0123 | 0.615
19 | Capacitor | C43, C45, C54, C55, C58, C66 | CAP CER 1UF 50V X7R 0603 | Cap0603 | UMK107AB7105KA-T | Taiyo Yuden | - | C105174 | 1uF | 6 | 60 | 80 | LCSC | 0.0369 | 2.952
20 | Capacitor | C44 | CAP CER 1UF 25V X5R 0603 | Cap0603 | CL10A105KA8NNNC | Sams | - | C5673 | 1uF | 1 | 10 | 50 | LCSC | 0.0042 | 0.21
21 | Capacitor | C46 | CAP SMD 2.7pF ±0.25pF 50V NPO 0603 | Cap 0603 | CC0603CRNPO9BN2R7 | Yageo | - | C282247 | 2.7pF | 1 | 10 | 50 | LCSC | 0.0065 | 0.325
22 | Capacitor | C47 | CAP SMD 4.7pF ±0.1pF 50V NPO 0603 | Cap 0603 | CC0603BRNPO9BN4R7 | Yageo | - | C327022 | 4.7pF | 1 | 10 | 50 | LCSC | 0.0052 | 0.26
23 | Capacitor | C52, C61, C62, C65 | CAP CER 1000PF 25V C0G/NPO 0603 | Cap0603 | CC0603FRNPO8BN102 | Yageo | 0603B102K250CT | C163170 | 1000pF | 4 | 40 | 50 | LCSC | 0.0045 | 0.225
24 | Capacitor | C56, C59 | CAP CER 1000PF 25V C0G/NPO 0603 | Cap0603 | CC0603JRNPO8BN102 | Yageo | 0603B102K250CT | C163170 | 1nF | 2 | 20 | 50 | LCSC | 0.0045 | 0.225
25 | Capacitor | C63, C64 | CAP CER 1UF 16V X5R 0603 | Cap0603 | CC0603KRX5R7BB105 | Yageo | - | C106215 | 1uF | 2 | 20 | 50 | LCSC | 0.0062 | 0.31
26 | Diode | D1, D2 | 40V 500mV@2A 2A SMA(DO-214AC) Schottky Barrier Diodes (SBD) ROHS | SMA | SS24A | Yangzhou | - | C842786 | - | 2 | 20 | 40 | LCSC | 0.0252 | 1.008
27 | Diode | D3 | 15V 19A 3.3V 4V Bidirectional SOD-323 ESD Protection Devices ROHS | SOD-323 | UDD32C03L01 | Brightking | - | C5180209 | - | 1 | 10 | 20 | LCSC | 0.049 | 0.98
28 | Diode | D4 | DFN1006-2L ESD Protection Devices ROHS | DFN1006-2L | ESD5451N-2/TR | WILLSEMI | - | C239604 | - | 1 | 10 | 50 | LCSC | 0.0195 | 0.975
29 | Connector | J1 | CONN U.FL RCPT STR 50 OHM SMD | Custom | U.FL-R-SMT-1(80) | Hirose | - | C88374 | - | 1 | 10 | 15 | LCSC | 0.0875 | 1.3125
30 | Header | J2 | 05P MTA100 HDR ASSY (NARROW) | HDR1X5 | 3-644456-5 | TE Connectivity |  | C2935911 | - | 1 | 10 | 20 | LCSC | 0.0256 | 0.512
31 | Connector | J3 | DC Power Receptacle 1.65mm 4.3mm 7A 24V Plugin AC/DC Power Connectors ROHS | Custom | DC-C024E-7A-1.65 | XKB Connectivity | - | C397335 | - | 1 | 10 | 12 | LCSC | 0.6645 | 7.974
32 | Inductor | L1 | Inductor Power Shielded Wirewound 220uH 20% 1KHz Ferrite 1.3A 310mOhm DCR Blister T/R | Custom | SLF12575T-221M1R3-PF | TDK | - | C93225 | 220uH | 1 | 10 | 12 | LCSC | 0.4252 | 5.1024
33 | Inductor | L2 | 1.3A 180uH ±20% 350mΩ SMD,12x12x8mm Power Inductors ROHS | Custom | YPRH1207-181M | YJYCOIN |  | C339953 | 180uH | 1 | 10 | 12 | LCSC | 0.22 | 2.64
34 | Inductor | L3 | 2nH ±0.3nH 0603 Inductors | IND 0603 | SDCL1608C2N0STDF | Sunlord | - | C370234 | 2nH | 1 | 10 | 50 | LCSC | 0.0097 | 0.485
35 | Inductor | L4, L5 | Fixed Ind 3320%UH 0.188 Ohm 1450M | Custom | SWPA5040S330MT | Sunlord | - | C86618 | 33uH | 2 | 20 | 30 | LCSC | 0.0651 | 1.953
36 | Inductor | L6 | 700mA 1.6nH ±10% 40mΩ 0603 Inductors (SMD) ROHS | IND 0603 | FHW0603UC1N6KST | FH | - | C317978 | 1.6nH | 1 | 10 | 20 | LCSC | 0.0859 | 1.718
37 | Inductor | L7 | FERRITE BEAD 120 OHM 0603 1LN | IND 0603 | BLM18PG121SN1D | Murata | - | C14709 | - | 1 | 10 | 50 | LCSC | 0.0096 | 0.48
38 | MicroPhone | MIC1, MIC2, MIC3, MIC4 | MICROPHONE MEMS ANALOG OMNI | Custom | ICS-40618 | TDK InvenSense |  |  | - | 4 | 40 |  |  |  | 0
39 | Header | P1, P2, P3, P4 | CONN HEADER VERT 2POS 2.54MM | HDR1X2 | 61300211121 | Wurth Electronics | PZ254V-11-02P | C492401 | - | 4 | 40 | 50 | LCSC | 0.0136 | 0.68
40 | Header | P5 | CONN HEADER 6 POS 2.54 | HDR1X6 | 61300611121 | Wurth Electronics | DZ254R-11-06-63 | C2935912 | - | 1 | 10 | 20 | LCSC | 0.0315 | 0.63
41 | Test Point | P6, P7, P8, P9, P10 | Test Point ON | TEST POINT | - | - | - | - | - | 5 | 50 | - | - | - | - | - | -
42 | Resistor | R1, R10, R14, R15, R16, R17, R18, R19, R21, R22, R35 | RES SMD 10K OHM 5% 1/10W 0603 | Res0603 | AC0603JR-0710KL | Yageo | - | C140867 | 10K | 11 | 110 | 200 | LCSC | 0.0017 | 0.34
43 | Resistor | R2 | ±1% 1/10W Thick Film Resistors 75V ±600ppm/℃ -55℃~+155℃ 0.33Ω 0603 Chip Resistor - Surface Mount ROHS | Res0603 | RTT03R330FTP | RALEC | - | C103893 | 0.33R | 1 | 10 | 50 | LCSC | 0.0041 | 0.205
44 | Resistor | R3, R34 | RES SMD 2K OHM 1% 1/10W 0603 | Res0603 | RC0603FR-072KL | Yageo | - | C105576 | 2K | 2 | 20 | 100 | LCSC | 0.0014 | 0.14
45 | Resistor | R4 | RES 1.2K OHM 5% 1/10W 0603 | Res0603 | WR06X122JTL | Walsin Technologies | - | C168366 | 1.2K | 1 | 10 | 100 | LCSC | 0.0022 | 0.22
46 | Resistor | R5 | ±0.1% 1/16W Thin Film Resistor 25V ±25ppm/℃ -55℃~+155℃ 180Ω 0402 Chip Resistor - Surface Mount ROHS | Res0402 | AR02BTC1800 | Viking Tech | - | C317910 | 180R | 1 | 10 | 20 | LCSC | 0.0289 | 0.578
47 | Resistor | R6 | RES 19.1K OHM 1% 1/10W 0603 | Res0603 | RC0603FR-0719K1L | Yageo | - | C173754 | 19K1 | 1 | 10 | 100 | LCSC | 0.0015 | 0.15
48 | Resistor | R7 | RES 0.22 OHM 1% 1/8W 0402 | Res0402 | PT0402FR-7W0R22L | Yageo | - | C724005 | 0.22R | 1 | 10 | 20 | LCSC | 0.0417 | 0.834
49 | Resistor | R8 | RES SMD 2200Ω ± 5.00% 0.1W ± 100ppm/℃ 0603 | Res0603 | AC0603JR-072K2L | Yageo | - | C228168 | 2K2 | 1 | 10 | 100 | LCSC | 0.0018 | 0.18
50 | Resistor | R9, R13 | RES SMD 0R, 1%, 0.1W, 0603 | Res0603 | RC0603FR-070RL | Yageo | - | C100044 | 0R | 2 | 20 | 100 | LCSC | 0.0013 | 0.13
51 | Resistor | R11 | RES SMD 499Ω ± 1.00% 0.1W ± 100ppm/℃ 0603 | Res0603 | RC0603FR-07499RL | Yageo | - | C137714 | 499R | 1 | 10 | 100 | LCSC | 0.0013 | 0.13
52 | Resistor | R12 | RES SMD 20K OHM 1% 1/10W 0603 | Res0603 | RC0603FR-0720KL | Yageo | - | C105575 | 20K | 1 | 10 | 100 | LCSC | 0.0014 | 0.14
53 | Resistor | R20 | RES SMD 100K OHM 0.1% 1/10W 0603 | Res0603 | RT0603BRD07100KL | Yageo | - | C122538 | 100K | 1 | 10 | 20 | LCSC | 0.0329 | 0.658
54 | Resistor | R23, R24, R25, R26 | RES SMD 22 OHM 0.1% 1/10W 0603 | Res0603 | RT0603BRD0722RL | Yageo | ARG03FTC0220 | C217888 | 22R | 4 | 40 | 50 | LCSC | 0.0073 | 0.365
55 | Resistor | R27, R28 | RES Thin Film SMD 8.2K OHM 0.1% 1/10W 0603 | Res0603 | RT0603BRD078K2L | Yageo |  | C861589 | 8K2 | 2 | 20 | 40 | LCSC | 0.0355 | 1.42
56 | Resistor | R29 | RES SMD 10 OHM 1% 1/4W 1206 | Res1206 | RT1206FRD0710RL | Yageo |  | C326706 | 10R | 1 | 10 | 20 | LCSC | 0.0391 | 0.782
57 | Resistor | R30 | RES SMD 100K OHM 0.1% 1/8W 0805 | RES 0805 | RT0805BRD07100KL | Yageo |  | C122537 | 100K | 1 | 10 | 20 | LCSC | 0.0483 | 0.966
58 | Resistor | R31 | RES SMD 1K OHM 0.5% 1/10W 0603 | Res0603 | RT0603DRD071KL | Yageo |  | C165964 | 1K | 1 | 10 | 50 | LCSC | 0.0143 | 0.715
59 | Resistor | R32, R33 | RES SMD 4.7K OHM 5% 1/10W 0603 | Res0603 | RC0603JR-074K7L | Yageo |  | C105428 | 4.7K | 2 | 20 | 100 | LCSC | 0.001 | 0.1
60 | Solder Bridge | SB1, SB2, SB3, SB4, SB5, SB6, SB7, SB8, SB9 | Solder Bridge ON | Solder Bridge | - | - | - | - | - | 9 | 90 | - | - | - | - | - | -
61 | Switch | SW1 | 3mm 2mm Round Button 50mA Top3.65mm SPST 12V SMD Tactile Switches | Custom | TS-1185EC-C-D-B | XKB | - | C318893 | - | 1 | 10 | 20 | LCSC | 0.0595 | 1.19
62 | IC | U1 | IC PWR SWITCH P-CHAN 1:1 SC70-6 | SC-70-6 | MIC94062YC6-TR | Microchip | - | C515510 | - | 1 | 10 | 11 | LCSC | 1.9761 | 21.7371 | LCSC Stock= 3
63 | IC | U2 | IC REG BUCK BST ADJ 1.5A 8SOIC | SOIC-8 | MC34063ADR | Texas Instruments | - | C100023 | - | 1 | 10 | 11 | LCSC | 0.4786 | 5.2646
64 | IC | U3 | IC REG BUCK BST ADJ 1.5A 8SON | 8-SON | MC33063ADRJR | Texas Instruments | - | C496120 | - | 1 | 10 | 11 | LCSC | 0.4424 | 4.8664
65 | IC | U4 | IC RF TXRX+MCU BLUETOOTH WIFI | Custom | ESP32-D0WD-V3 | Espressif Systems | - | C967021 | - | 1 | 10 | 11 | LCSC | 1.5647 | 17.2117
66 | IC | U5 | 2 NPN pre-biased (Dual) 150mW 100mA 50V SC-70-6(SOT-363) Digital Transistors ROHS | SC-70-6 | UMH3N | Changjiang | - | C62892 | - | 1 | 10 | 20 | LCSC | 0.0564 | 1.128
67 | IC | U6 | IC ADC/AUDIO 24BIT 192K 30TSSOP | 30-TSSOP | PCM1865DBTR | Texas Instruments | - | C181312 | - | 1 | 10 | 11 | LCSC | 3.9367 | 43.3037
68 | IC | U7 | IC FLASH 64MBIT SPI/QUAD 8SOIC | SOP-8_208mil | W25Q64FVSSIQ | Winbond | - | C2943203 | - | 1 | 10 | 11 | LCSC | 0.9433 | 10.3763
69 | IC | U8 | IC DAC/AUDIO 24BIT 200K 16SSOP | 16-SSOP | PCM1754DBQR | Texas Instruments | - | C294211 | - | 1 | 10 | 11 | LCSC | 0.7282 | 8.0102
70 | IC | U9 | Amplifier IC 1-Channel (Mono) Class D 28-HTSSOP | 28-HTSSOP | TPA3111D1PWPR | Texas Instruments | - | C114457 | - | 1 | 10 | 11 | LCSC | 1.322 | 14.542
71 | IC | U10 | RF ANT 2.4GHZ STAMPED MET SLD | Custom | PRO-OB-440 | Proant |  |  | - | 1 | 10 |  |  |  | 0
72 | IC | U11 | IC PSRAM 64MBIT SPI 133MHZ 8SOIC | SOIC-8 | 4677 | Adafruit Industries |  |  | - | 1 | 10 |  |  |  | 0
73 | Crystal | X1 | 40MHz SMD Crystal Resonator 15pF ±10ppm ±30ppm -40℃~+85℃ SMD3225-4P Crystals ROHS | Custom | X322540MPB4SI | Yangxing Tech | - | C9010 | 40MHz | 1 | 10 | 15 | LCSC | 0.09 | 1.35
74 | Crystal | X2 | 24.576MHz SMD Crystal Resonator 12pF 60Ω ±10ppm -40℃~+85℃ SMD3225-4P Crystals ROHS | Custom | S3224576121060 | JGHC | - | C390772 | 24.576MHz | 1 | 10 | 15 | LCSC | 0.0651 | 0.9765
[12 empty] | Total Component Cost |  |  | 192.8156
[12 empty] | Single Board Cost |  |  | 19.2816