## Sheet1
|  | Component list |  | Bill of Materials for Project [Node_Design]
|  | Source Data From: |  | [Node_Design]
|  | Project: |  | [Node_Design]
|  | Variant: |  | None
# | Item Type | Designator | Description | Footprint | Manufacturer Part Number | Manufacturer | Alternate Part Number | Value | Quantity | MOQ (10 Boards) | Links | Unit Cost (10 Boards) | Total Cost (10 Boards) | Remarks
1 | Capacitor | C1, C2, C11, C13, C17, C18, C23, C35, C37, C48, C49, C50, C51 | CAP CER 0.1UF 50V Y5V 0603 | Cap0603 | CC0603ZRY5V9BB104 | Yageo | - | 0.1uF | 13 | 200 | Self Supplier | 0.2029 | 40.58
2 | Capacitor | C3, C6, C53, C57 | 25V 5mm 10mm 100uF 100kHz SMD,5x10mm Aluminum Electrolytic Cap- SMD ROHS | Custom | VKMB1001E101MV | Ymin | - | 100uF | 4 | 50 | Self Supplier | 0.1886 | 9.43
3 | Capacitor | C4, C7 | 470uF ±20% 50V 12.5mm 13.5mm 1000hrs 105℃ -40℃~+105℃ SMD,12.5x13.5mm Aluminum Electrolytic Capacitors - SMD RoHS | Custom | VT1H471MI135000CE0 | Changzhou Huawei Elec | - | 470uF | 2 | 22 | Self Supplier | 0.5855 | 12.881
4 | Capacitor | C5 | CAP CER 470pF 10% X7R 50V 0603 SMD | Cap0603 | CC0603KRX7R9BB471 | Yageo | - | 470pF | 1 | 100 | Self Supplier | 0.1025 | 10.25
5 | Capacitor | C8 | CAP CER 1500PF 50V X7R 0402 | Cap 0402 | CL05B152KB5NNNC | Samsung | - | 1500pF | 1 | 100 | Self Supplier | 0.1031 | 10.31
6 | Capacitor | C9, C22 | CAP CER 10UF 25V X5R 0603 | Cap0603 | CL10A106MA8NRNC | Samsung | - | 10uF | 2 | 40 | Self Supplier | 0.1142 | 4.568
7 | Capacitor | C14, C15 | CAP CER 22PF 50V C0G/NP0 0402 | Cap0402 | 04025A220FAT2A | Kyocera AVX | - | 22PF | 2 | 100 | Self Supplier | 0.101 | 10.1
8 | Capacitor | C16 | CAP CER 100PF 25V X7R 0603 | Cap 0603 | CC0603KRX7R8BB101 | Yageo | - | 100pF | 1 | 100 | Self Supplier | 0.1032 | 10.32
9 | Capacitor | C19 | CAP CER 4.7UF 25V X5R 0603 | Cap0603 | CL10A475KA8NQNC | Samsung | - | 4.7uF | 1 | 20 | Self Supplier | 0.1179 | 2.358
10 | Capacitor | C20 | CAP CER 3300PF 50V X7R 0402 | Cap0402 | CGA2B2X7R1H332M050BA | TDK | V332K0402X7R500NBT | 3.3nF | 1 | 100 | Self Supplier | 0.102 | 10.2
11 | Capacitor | C21 | CAP CER 10nF 50V X7R 0603 | Cap0603 | CC0603KRX7R9BB103 | Yageo | - | 10nF | 1 | 100 | Self Supplier | 0.1021 | 10.21
12 | Capacitor | C24, C25, C26, C27, C28, C29, C30, C31 | CAP CER 2.2UF 25V X5R 0603 | Cap0603 | CL10A225KA8NNNC | Samsung | - | 2.2uF | 8 | 100 | Self Supplier | 0.1074 | 10.74
13 | Capacitor | C33, C34 | CAP CER 18PF 50V C0G/NPO 0603 | Cap0603 | CC0603JRNPO9BN180 | Yageo | - | 18pF | 2 | 100 | Self Supplier | 0.1028 | 10.28
14 | Capacitor | C38, C60 | CAP TANT 10UF 10% 16V 2312 | Cap Case-C | T491C106K016AT | KEMET | - | 10uF | 2 | 22 | Self Supplier | 0.2901 | 6.3822
15 | Capacitor | C39, C40 | CAP ALUM 10uF 25V SMD | Custom | RVT1E100M0405 | ROQANG | - | 10uF | 2 | 40 | Self Supplier | 0.129 | 5.16
16 | Capacitor | C41, C42 | CAP CER 0.47UF 50V X5R 0603 | Cap0603 | CL10A474KB8NNNC | Samsung | 0603F474M500NT | 0.47uF | 2 | 50 | Self Supplier | 0.1119 | 5.595
17 | Capacitor | C10, C12, C32, C36, C43, C44, C45, C54, C55, C58, C63, C64, C66 | CAP CER 1UF 25V X5R 0603 | Cap0603 | CL10A105KA8NNNC | Sams | - | 1uF | 13 | 150 | Self Supplier | 0.1042 | 15.63
18 | Capacitor | C46 | CAP SMD 2.7pF ±0.25pF 50V NPO 0603 | Cap 0603 | CC0603CRNPO9BN2R7 | Yageo | - | 2.7pF | 1 | 50 | Self Supplier | 0.1067 | 5.335
19 | Capacitor | C47 | CAP SMD 4.7pF ±0.1pF 50V NPO 0603 | Cap 0603 | CC0603BRNPO9BN4R7 | Yageo | - | 4.7pF | 1 | 50 | Self Supplier | 0.1052 | 5.26
20 | Capacitor | C52, C56, C59, C61, C62, C65 | CAP CER 1000PF 25V C0G/NPO 0603 | Cap0603 | CC0603JRNPO8BN102 | Yageo | 0603B102K250CT | 1nF | 6 | 100 | Self Supplier | 0.1045 | 10.45
21 | Diode | D1, D2 | 40V 500mV@2A 2A SMA(DO-214AC) Schottky Barrier Diodes (SBD) ROHS | SMA | SS24A | Yangzhou | - | - | 2 | 40 | Self Supplier | 0.1252 | 5.008
22 | Diode | D3 | 15V 19A 3.3V 4V Bidirectional SOD-323 ESD Protection Devices ROHS | SOD-323 | UDD32C03L01 | Brightking | - | - | 1 | 20 | Self Supplier | 0.149 | 2.98
23 | Diode | D4 | DFN1006-2L ESD Protection Devices ROHS | DFN1006-2L | ESD5451N-2/TR | WILLSEMI | - | - | 1 | 50 | Self Supplier | 0.1195 | 5.975
24 | Connector | J1 | CONN U.FL RCPT STR 50 OHM SMD | Custom | U.FL-R-SMT-1(80) | Hirose | - | - | 1 | 15 | Self Supplier | 0.1875 | 2.8125
25 | Header | J2 | 05P MTA100 HDR ASSY (NARROW) | HDR1X5 | 3-644456-5 | TE Connectivity | DZ254R-11-05-63 | - | 1 | 20 | Self Supplier | 0.1256 | 2.512
26 | Connector | J3 | DC Power Receptacle 1.65mm 4.3mm 7A 24V Plugin AC/DC Power Connectors ROHS | Custom | DC-C024E-7A-1.65 | XKB Connectivity | - | - | 1 | 11 | Self Supplier | 0.7645 | 8.4095
27 | Inductor | L1 | Inductor Power Shielded Wirewound 220uH 20% 1KHz Ferrite 1.3A 310mOhm DCR Blister T/R | Custom | SLF12575T-221M1R3-PF | TDK | - | 220uH | 1 | 12 | Self Supplier | 0.5252 | 6.3024
28 | Inductor | L2 | 1.3A 180uH ±20% 350mΩ SMD,12x12x8mm Power Inductors ROHS | Custom | YPRH1207-181M | YJYCOIN | - | 180uH | 1 | 12 | Self Supplier | 0.265 | 3.18
29 | Inductor | L3 | 2nH ±0.3nH 0603 Inductors | IND 0603 | SDCL1608C2N0STDF | Sunlord | - | 2nH | 1 | 50 | Self Supplier | 0.1097 | 5.485
30 | Inductor | L4, L5 | Fixed Ind 3320%UH 0.188 Ohm 1450M | Custom | SWPA5040S330MT | Sunlord | - | 33uH | 2 | 30 | Self Supplier | 0.1645 | 4.935
31 | Inductor | L6 | 700mA 1.6nH ±10% 40mΩ 0603 Inductors (SMD) ROHS | IND 0603 | FHW0603UC1N6KST | FH | - | 1.6nH | 1 | 20 | Self Supplier | 0.1859 | 3.718
32 | Inductor | L7 | FERRITE BEAD 120 OHM 0603 1LN | IND 0603 | BLM18PG121SN1D | Murata | - | - | 1 | 50 | Self Supplier | 0.1096 | 5.48
33 | MicroPhone | MIC1, MIC2, MIC3, MIC4 | MICROPHONE MEMS ANALOG OMNI | Custom | ICS-40618 | TDK InvenSense | - | - | 4 | 80 | Self Supplier | 3 | 240
34 | Header | P1, P2, P3, P4 | CONN HEADER VERT 2POS 2.54MM | HDR1X2 | 61300211121 | Wurth Electronics | PZ254V-11-02P | - | 4 | 50 | Self Supplier | 0.114 | 5.7
35 | Header | P5 | CONN HEADER 6 POS 2.54 | HDR1X6 | 61300611121 | Wurth Electronics | DZ254R-11-06-63 | - | 1 | 20 | Self Supplier | 0.1315 | 2.63
36 | Test Point | P6, P7, P8, P9, P10 | Test Point ON | TEST POINT | - | - | - | - | 5 | - | - | 0 | -
37 | Resistor | R1, R10, R14, R15, R16, R17, R18, R19, R21, R22, R35 | RES SMD 10K OHM 5% 1/10W 0603 | Res0603 | AC0603JR-0710KL | Yageo | - | 10K | 11 | 200 | Self Supplier | 0.1017 | 20.34
38 | Resistor | R2 | ±1% 1/10W Thick Film Resistors 75V ±600ppm/℃ -55℃~+155℃ 0.33Ω 0603 Chip Resistor - Surface Mount ROHS | Res0603 | RTT03R330FTP | RALEC | - | 0.33R | 1 | 50 | Self Supplier | 0.1041 | 5.205
39 | Resistor | R3, R34 | RES SMD 2K OHM 1% 1/10W 0603 | Res0603 | RC0603FR-072KL | Yageo | - | 2K | 2 | 100 | Self Supplier | 0.1014 | 10.14
40 | Resistor | R4 | RES 1.2K OHM 5% 1/10W 0603 | Res0603 | WR06X122JTL | Walsin Technologies | - | 1.2K | 1 | 100 | Self Supplier | 0.1022 | 10.22
41 | Resistor | R5 | ±0.1% 1/16W Thin Film Resistor 25V ±25ppm/℃ -55℃~+155℃ 180Ω 0402 Chip Resistor - Surface Mount ROHS | Res0402 | AR02BTC1800 | Viking Tech | - | 180R | 1 | 20 | Self Supplier | 0.1255 | 2.51
42 | Resistor | R6 | RES 19.1K OHM 1% 1/10W 0603 | Res0603 | RC0603FR-0719K1L | Yageo | - | 19K1 | 1 | 100 | Self Supplier | 0.1015 | 10.15
43 | Resistor | R7 | RES 0.22 OHM 1% 1/8W 0402 | Res0402 | PT0402FR-7W0R22L | Yageo | - | 0.22R | 1 | 20 | Self Supplier | 0.1376 | 2.752
44 | Resistor | R8 | RES SMD 2200Ω ± 5.00% 0.1W ± 100ppm/℃ 0603 | Res0603 | AC0603JR-072K2L | Yageo | - | 2K2 | 1 | 100 | Self Supplier | 0.1018 | 10.18
45 | Resistor | R9, R13 | RES SMD 0R, 1%, 0.1W, 0603 | Res0603 | RC0603FR-070RL | Yageo | - | 0R | 2 | 100 | Self Supplier | 0.1013 | 10.13
46 | Resistor | R11 | RES SMD 499Ω ± 1.00% 0.1W ± 100ppm/℃ 0603 | Res0603 | RC0603FR-07499RL | Yageo | - | 499R | 1 | 100 | Self Supplier | 0.1013 | 10.13
47 | Resistor | R12 | RES SMD 20K OHM 1% 1/10W 0603 | Res0603 | RC0603FR-0720KL | Yageo | - | 20K | 1 | 100 | Self Supplier | 0.1014 | 10.14
48 | Resistor | R20,R30 | RES SMD 100K OHM 0.1% 1/10W 0603 | Res0603 | RT0603BRD07100KL | Yageo | - | 100K | 2 | 40 | Self Supplier | 0.1329 | 5.316
49 | Resistor | R23, R24, R25, R26 | RES SMD 22 OHM 0.1% 1/10W 0603 | Res0603 | RT0603BRD0722RL | Yageo | ARG03FTC0220 | 22R | 4 | 50 | Self Supplier | 0.1072 | 5.36
50 | Resistor | R27, R28 | RES Thin Film SMD 8.2K OHM 0.1% 1/10W 0603 | Res0603 | RT0603BRD078K2L | Yageo |  | 8K2 | 2 | 40 | Self Supplier | 0.1355 | 5.42
51 | Resistor | R29 | RES SMD 10 OHM 1% 1/4W 1206 | Res1206 | RT1206FRD0710RL | Yageo | - | 10R | 1 | 20 | Self Supplier | 0.1391 | 2.782
52 | Resistor | R31 | RES SMD 1K OHM 0.5% 1/10W 0603 | Res0603 | RT0603DRD071KL | Yageo |  | 1K | 1 | 50 | Self Supplier | 0.1143 | 5.715
53 | Resistor | R32, R33 | RES SMD 4.7K OHM 5% 1/10W 0603 | Res0603 | RC0603JR-074K7L | Yageo |  | 4.7K | 2 | 100 | Self Supplier | 0.101 | 10.1
54 | Solder Bridge | SB1, SB2, SB3, SB4, SB5, SB6, SB7, SB8, SB9 | Solder Bridge ON | Solder Bridge | - | - | - | - | 9 | - | - | 0 | -
55 | Switch | SW1 | 3mm 2mm Round Button 50mA Top3.65mm SPST 12V SMD Tactile Switches | Custom | TS-1185EC-C-D-B | XKB | - | - | 1 | 20 | Self Supplier | 0.1619 | 3.238
56 | IC | U1 | IC PWR SWITCH P-CHAN 1:1 SC70-6 | SC-70-6 | MIC94062YC6-TR | Microchip | - | - | 1 | 11 | Self Supplier | 2.0761 | 22.8371
57 | IC | U2 | IC REG BUCK BST ADJ 1.5A 8SOIC | SOIC-8 | MC34063ADR | Texas Instruments | - | - | 1 | 11 | Self Supplier | 0.5269 | 5.7959
58 | IC | U3 | IC REG BUCK BST ADJ 1.5A 8SON | 8-SON | MC33063ADRJR | Texas Instruments | - | - | 1 | 11 | Self Supplier | 0.5424 | 5.9664
59 | IC | U4 | IC RF TXRX+MCU BLUETOOTH WIFI | Custom | ESP32-D0WD-V3 | Espressif Systems | - | - | 1 | 11 | Self Supplier | 1.7232 | 18.9552
60 | IC | U5 | 2 NPN pre-biased (Dual) 150mW 100mA 50V SC-70-6(SOT-363) Digital Transistors ROHS | SC-70-6 | UMH3N | Changjiang | - | - | 1 | 20 | Self Supplier | 0.1564 | 3.128
61 | IC | U6 | IC ADC/AUDIO 24BIT 192K 30TSSOP | 30-TSSOP | PCM1865DBTR | Texas Instruments | - | - | 1 | 11 | Self Supplier | 4.0367 | 44.4037
62 | IC | U7 | IC FLASH 64MBIT SPI/QUAD 8SOIC | SOP-8_208mil | W25Q64FVSSIQ | Winbond | - | - | 1 | 11 | Self Supplier | 1.0433 | 11.4763
63 | IC | U8 | IC DAC/AUDIO 24BIT 200K 16SSOP | 16-SSOP | PCM1754DBQR | Texas Instruments | - | - | 1 | 11 | Self Supplier | 0.8282 | 9.1102
64 | IC | U9 | Amplifier IC 1-Channel (Mono) Class D 28-HTSSOP | 28-HTSSOP | TPA3111D1PWPR | Texas Instruments | - | - | 1 | 11 | Self Supplier | 1.422 | 15.642
65 | IC | U10 | RF ANT 2.4GHZ STAMPED MET SLD | Custom | PRO-OB-440 | Proant |  | - | 1 | 11 | Self Supplier | 1.26 | 13.86
66 | IC | U11 | IC PSRAM 64MBIT SPI 133MHZ 8SOIC | SOIC-8 | 4677 | Adafruit Industries | LY68L6400SLIT | - | 1 | 11 | Self Supplier | 2.8662 | 31.5282
67 | Crystal | X1 | 40MHz SMD Crystal Resonator 15pF ±10ppm ±30ppm -40℃~+85℃ SMD3225-4P Crystals ROHS | Custom | X322540MPB4SI | Yangxing Tech | - | 40MHz | 1 | 15 | Self Supplier | 0.19 | 2.85
68 | Crystal | X2 | 24.576MHz SMD Crystal Resonator 12pF 60Ω ±10ppm -40℃~+85℃ SMD3225-4P Crystals ROHS | Custom | S3224576121060 | JGHC | - | 24.576MHz | 1 | 15 | Self Supplier | 0.1651 | 2.4765
[10 empty] | Total Component Cost |  |  | 839.0241
[10 empty] | Single Board Cost |  |  | 83.9024